## Isolated Bores
Data Analysis Before Drain Construction (26/02/08)
Sample Numbers | 7 | 6 | 13 | 8 | 8
Max Water Table Depth | 1.28 | 1.41 | 0.98 | 2 | 1.59
Min Water Table Depth | 0.8 | 0.9 | 0.6 | 1.15 | 1.17
Mean | 1.1471 | 1.23 | 0.85923 | 1.715 | 1.46
Standard Deviation | 0.17241 | 0.2253 | 0.10981 | 0.30247 | 0.17287
Varriance | 0.029724 | 0.05076 | 0.012058 | 0.091486 | 0.029886
Standard Error | 0.065163 | 0.091978 | 0.030455 | 0.10694 | 0.06112
Range | 0.48 | 0.51 | 0.38 | 0.85 | 0.42
Data Analysis After Drain Construction (26/02/08)
Sample Numbers | 14 | 13 | 17 | 18 | 18
Max Water Table Depth | 1.7 | 1.72 | 1.09 | 2.09 | 1.47
Min Water Table Depth | 0.41 | 1.01 | 0.56 | 1.41 | 0.53
Mean | 1.3036 | 1.4146 | 0.84 | 1.8733 | 1.1078
Standard Deviation | 0.3924 | 0.24182 | 0.16748 | 0.20399 | 0.28018
Varriance | 0.15398 | 0.058477 | 0.02805 | 0.041612 | 0.078501
Standard Error | 0.10487 | 0.067069 | 0.04062 | 0.048081 | 0.066039
Range | 1.29 | 0.71 | 0.53 | 0.68 | 0.94
| MU200 | MU205 | MU207 | MU208 | MU209 |  | MU200 | MU205 | MU207 | MU208 | MU209 |  | MU209
2005-08-05 | 0.8 | 0.9 | 0.6 | 1.15 | 1.2 | 2005-08-05 | -0.8 | -0.9 | -0.6 | -1.15 | -1.2 | 2005-08-05 | -1.2
2006-03-22 |  |  | 0.73 |  |  | 2006-03-22 |  |  | -0.73 |  |  | 2006-10-19 | -1.17
2006-10-19 | 1.09 | 0.99 | 0.85 | 1.36 | 1.17 | 2006-10-19 | -1.09 | -0.99 | -0.85 | -1.36 | -1.17 | 2007-11-01 | -1.59
2007-11-01 | 1.26 | 1.37 | 0.92 | 1.76 | 1.59 | 2007-11-01 | -1.26 | -1.37 | -0.92 | -1.76 | -1.59 | 2007-11-15 | -1.57
2007-11-15 | 1.27 | 1.41 | 0.93 | 1.79 | 1.57 | 2007-11-15 | -1.27 | -1.41 | -0.93 | -1.79 | -1.57 | 2007-12-05 | -1.55
2007-12-05 | 1.28 | 1.4 | 0.93 | 1.78 | 1.55 | 2007-12-05 | -1.28 | -1.4 | -0.93 | -1.78 | -1.55 | 2007-12-29 | -1.56
2007-12-29 | 1.1 | 1.31 | 0.88 | 1.92 | 1.56 | 2007-12-29 | -1.1 | -1.31 | -0.88 | -1.92 | -1.56 | 2008-01-11 | -1.56
2008-01-04 |  |  | 0.9 |  |  | 2008-01-04 |  |  | -0.9 |  |  | 2008-01-29 | -1.48
2008-01-08 |  |  | 0.91 |  |  | 2008-01-08 |  |  | -0.91 |  |  | 2008-03-09 | -0.79
2008-01-11 |  |  | 0.95 | 1.96 | 1.56 | 2008-01-11 |  |  | -0.95 | -1.96 | -1.56 | 2008-05-27 | -0.91
2008-01-22 |  |  | 0.98 |  |  | 2008-01-22 |  |  | -0.98 |  |  | 2008-08-20 | -0.6
2008-01-29 | 1.23 |  | 0.87 | 2 | 1.48 | 2008-01-29 | -1.23 |  | -0.87 | -2 | -1.48 | 2008-11-12 | -0.99
2008-02-14 |  |  | 0.72 |  |  | 2008-02-14 |  |  | -0.72 |  |  | 2008-12-09 | -1.09
2008-03-09 |  |  | 0.67 | 1.41 | 0.79 | 2008-03-09 |  |  | -0.67 | -1.41 | -0.79 | 2009-01-13 | -1.17
2008-03-14 | 0.69 | 1.01 |  |  |  | 2008-03-14 | -0.69 | -1.01 |  |  |  | 2009-02-17 | -1.1
2008-05-27 |  |  | 0.66 | 1.75 | 0.91 | 2008-05-27 |  |  | -0.66 | -1.75 | -0.91 | 2009-03-20 | -1.29
2008-08-20 |  |  |  | 1.51 | 0.6 | 2008-08-20 |  |  |  | -1.51 | -0.6 | 2009-06-08 | -1.47
2008-11-12 | 0.98 | 1.05 | 0.71 | 1.81 | 0.99 | 2008-11-12 | -0.98 | -1.05 | -0.71 | -1.81 | -0.99 | 2009-06-29 | -1.39
2008-12-09 | 1.12 | 1.16 | 0.78 | 1.86 | 1.09 | 2008-12-09 | -1.12 | -1.16 | -0.78 | -1.86 | -1.09 | 2009-07-26 | -0.53
2009-01-13 | 1.3 | 1.32 | 0.87 | 1.93 | 1.17 | 2009-01-13 | -1.3 | -1.32 | -0.87 | -1.93 | -1.17 | 2009-08-26 | -0.87
2009-02-17 | 1.36 | 1.4 | 0.88 | 1.93 | 1.1 | 2009-02-17 | -1.36 | -1.4 | -0.88 | -1.93 | -1.1 | 2009-11-04 | -1.13
2009-03-20 | 1.45 | 1.5 | 0.95 | 1.99 | 1.29 | 2009-03-20 | -1.45 | -1.5 | -0.95 | -1.99 | -1.29 | 2009-12-04 | -1.16
2009-06-08 | 1.7 | 1.67 | 1 | 2.09 | 1.47 | 2009-06-08 | -1.7 | -1.67 | -1 | -2.09 | -1.47 | 2010-01-21 | -1.27
2009-06-29 | 1.67 | 1.53 | 0.93 | 2.06 | 1.39 | 2009-06-29 | -1.67 | -1.53 | -0.93 | -2.06 | -1.39 | 2010-02-21 | -1.32
2009-07-26 | 0.41 |  | 0.57 | 1.59 | 0.53 | 2009-07-26 | -0.41 |  | -0.57 | -1.59 | -0.53 | 2010-03-21 | -1.4
2009-08-26 |  |  | 0.56 | 1.71 | 0.87 | 2009-08-26 |  |  | -0.56 | -1.71 | -0.87 | 2010-04-24 | -1.46
2009-10-09 | [5 empty] | 2009-10-09
2009-11-04 |  |  | 0.76 | 1.95 | 1.13 | 2009-11-04 |  |  | -0.76 | -1.95 | -1.13
2009-12-04 | 1.22 | 1.24 | 0.82 | 1.95 | 1.16 | 2009-12-04 | -1.22 | -1.24 | -0.82 | -1.95 | -1.16
2010-01-21 | 1.43 | 1.49 | 0.93 | 2.01 | 1.27 | 2010-01-21 | -1.43 | -1.49 | -0.93 | -2.01 | -1.27
2010-02-21 | 1.56 | 1.6 | 1.02 | 2.03 | 1.32 | 2010-02-21 | -1.56 | -1.6 | -1.02 | -2.03 | -1.32
2010-03-21 | 1.67 | 1.7 | 1.08 | 2.06 | 1.4 | 2010-03-21 | -1.67 | -1.7 | -1.08 | -2.06 | -1.4
2010-04-24 | 1.69 | 1.72 | 1.09 | 2.08 | 1.46 | 2010-04-24 | -1.69 | -1.72 | -1.09 | -2.08 | -1.46
Note on A1: ReynolB: Equations to be changed (row number) when further data entered to reflect up to construction date.
Note on A10: ReynolB: Row numbers to be added to equation once additional data entered from drain construction date.

## Woolf Rd Transect
Data Analyis Before Drain Construction (26/02/08)
Sample Numbers | 8 | 8 | 8 | 8 | 8 | 8 | 8
Max Water Table Depth | 1.53 | 1.63 | 1.55 | 1.51 | 1.74 | 1.79 | 2.1
Min Water Table Depth | 0.82 | 0.89 | 0.82 | 0.82 | 1.12 | 1.38 | 1.87
Mean | 1.39 | 1.4937 | 1.3975 | 1.3725 | 1.5775 | 1.69 | 1.9962
Standard Deviation | 0.23803 | 0.25117 | 0.24117 | 0.2297 | 0.19345 | 0.1306 | 0.069475
Varriance | 0.056657 | 0.063084 | 0.058164 | 0.052764 | 0.037421 | 0.017057 | 0.0048268
Standard Error | 0.084155 | 0.0888 | 0.085267 | 0.081213 | 0.068394 | 0.046175 | 0.024563
Range | 0.71 | 0.74 | 0.73 | 0.69 | 0.62 | 0.41 | 0.23
Data Analyis After Drain Construction (26/02/08)
Sample Numbers | 28 | 28 | 28 | 28 | 28 | 28 | 26
Max Water Table Depth | 2.34 | 2.44 | 2.32 | 2.18 | 2.34 | 2.38 | 2.7
Min Water Table Depth | 1 | 1 | 0.9 | 0.9 | 1.1 | 1.23 | 1.32
Mean | 1.9782 | 2.0114 | 1.8768 | 1.6768 | 1.8071 | 1.8668 | 2.1442
Standard Deviation | 0.31318 | 0.37773 | 0.37197 | 0.40208 | 0.38425 | 0.36078 | 0.36129
Varriance | 0.098082 | 0.14268 | 0.13836 | 0.16167 | 0.14765 | 0.13016 | 0.13053
Standard Error | 0.059186 | 0.071384 | 0.070296 | 0.075986 | 0.072617 | 0.068181 | 0.070855
Range | 1.34 | 1.44 | 1.42 | 1.28 | 1.24 | 1.15 | 1.38
| JB1 | JB2 | JB3 | JB4 | JB5 | JB6 | JB7 |  | JB1 | JB2 | JB3 | JB4 | JB5 | JB6 | JB7
2007-11-01 | 1.44 | 1.57 | 1.46 | 1.51 | 1.6 | 1.7 | 1.96 | 2007-11-01 | -1.44 | -1.57 | -1.46 | -1.51 | -1.6 | -1.7 | -1.96
2007-11-08 | 1.48 | 1.6 | 1.49 | 1.45 | 1.65 | 1.72 | 1.98 | 2007-11-08 | -1.48 | -1.6 | -1.49 | -1.45 | -1.65 | -1.72 | -1.98
2007-11-15 | 1.49 | 1.6 | 1.48 | 1.45 | 1.65 | 1.73 | 2 | 2007-11-15 | -1.49 | -1.6 | -1.48 | -1.45 | -1.65 | -1.73 | -2
2007-11-22 | 1.5 | 1.6 | 1.49 | 1.45 | 1.65 | 1.74 | 2 | 2007-11-22 | -1.5 | -1.6 | -1.49 | -1.45 | -1.65 | -1.74 | -2
2007-12-05 | 1.53 | 1.63 | 1.55 | 1.48 | 1.67 | 1.78 | 2.07 | 2007-12-05 | -1.53 | -1.63 | -1.55 | -1.48 | -1.67 | -1.78 | -2.07
2007-12-29 | 1.34 | 1.44 | 1.35 | 1.33 | 1.54 | 1.68 | 1.99 | 2007-12-29 | -1.34 | -1.44 | -1.35 | -1.33 | -1.54 | -1.68 | -1.99
2008-01-29 | 1.52 | 1.62 | 1.54 | 1.49 | 1.74 | 1.79 | 2.1 | 2008-01-29 | -1.52 | -1.62 | -1.54 | -1.49 | -1.74 | -1.79 | -2.1
2008-02-26 | 0.82 | 0.89 | 0.82 | 0.82 | 1.12 | 1.38 | 1.87 | 2008-02-26 | -0.82 | -0.89 | -0.82 | -0.82 | -1.12 | -1.38 | -1.87
2008-02-29 | 1 | 1 | 0.9 | 0.9 | 1.1 | 1.3 | 1.32 | 2008-02-29 | -1 | -1 | -0.9 | -0.9 | -1.1 | -1.3 | -1.32
2008-03-09 | 1.53 | 1.32 | 1.27 | 1.03 | 1.23 | 1.36 | 1.72 | 2008-03-09 | -1.53 | -1.32 | -1.27 | -1.03 | -1.23 | -1.36 | -1.72
2008-03-10 | 1.58 | 1.4 | 1.34 | 1.08 | 1.25 | 1.39 | 1.74 | 2008-03-10 | -1.58 | -1.4 | -1.34 | -1.08 | -1.25 | -1.39 | -1.74
2008-03-14 | 1.6 | 1.48 | 1.4 | 1.12 | 1.29 | 1.39 | 1.71 | 2008-03-14 | -1.6 | -1.48 | -1.4 | -1.12 | -1.29 | -1.39 | -1.71
2008-04-09 | 1.91 | 1.88 | 1.72 | 1.4 | 1.51 | 1.57 | 1.83 | 2008-04-09 | -1.91 | -1.88 | -1.72 | -1.4 | -1.51 | -1.57 | -1.83
2008-04-28 | 1.98 | 2.01 | 1.81 | 1.51 | 1.61 | 1.66 | 1.9 | 2008-04-28 | -1.98 | -2.01 | -1.81 | -1.51 | -1.61 | -1.66 | -1.9
2008-05-03 | 1.7 | 1.82 | 1.56 | 1.32 | 1.47 | 1.59 |  | 2008-05-03 | -1.7 | -1.82 | -1.56 | -1.32 | -1.47 | -1.59
2008-05-27 | 1.91 | 1.93 | 1.77 | 1.49 | 1.61 | 1.66 | 1.87 | 2008-05-27 | -1.91 | -1.93 | -1.77 | -1.49 | -1.61 | -1.66 | -1.87
2008-07-11 | 2.06 | 2.1 | 1.94 | 1.68 | 1.77 | 1.82 | 2.01 | 2008-07-11 | -2.06 | -2.1 | -1.94 | -1.68 | -1.77 | -1.82 | -2.01
2008-08-20 | 1.61 | 1.54 | 1.38 | 1.06 | 1.2 | 1.23 |  | 2008-08-20 | -1.61 | -1.54 | -1.38 | -1.06 | -1.2 | -1.23
2008-09-26 | 1.79 | 1.77 | 1.63 | 1.33 | 1.45 | 1.48 | 1.7 | 2008-09-26 | -1.79 | -1.77 | -1.63 | -1.33 | -1.45 | -1.48 | -1.7
2008-11-12 | 2.08 | 2.08 | 1.96 | 1.71 | 1.81 | 1.82 | 1.99 | 2008-11-12 | -2.08 | -2.08 | -1.96 | -1.71 | -1.81 | -1.82 | -1.99
2008-12-09 | 2.14 | 2.18 | 2.05 | 1.83 | 1.92 | 1.93 | 2.11 | 2008-12-09 | -2.14 | -2.18 | -2.05 | -1.83 | -1.92 | -1.93 | -2.11
2009-01-13 | 2.23 | 2.29 | 2.14 | 2.14 | 2.04 | 2.09 | 2.26 | 2009-01-13 | -2.23 | -2.29 | -2.14 | -2.14 | -2.04 | -2.09 | -2.26
2009-02-17 | 2.23 | 2.31 | 2.18 | 1.97 | 2.1 | 2.12 | 2.34 | 2009-02-17 | -2.23 | -2.31 | -2.18 | -1.97 | -2.1 | -2.12 | -2.34
2009-03-20 | 2.26 | 2.35 | 2.23 | 2.04 | 2.14 | 2.18 | 2.42 | 2009-03-20 | -2.26 | -2.35 | -2.23 | -2.04 | -2.14 | -2.18 | -2.42
2009-04-21 | 2.3 | 2.4 | 2.27 | 2.09 | 2.22 | 2.28 | 2.5 | 2009-04-21 | -2.3 | -2.4 | -2.27 | -2.09 | -2.22 | -2.28 | -2.5
2009-06-08 | 2.34 | 2.44 | 2.32 | 2.18 | 2.32 | 2.35 | 2.6 | 2009-06-08 | -2.34 | -2.44 | -2.32 | -2.18 | -2.32 | -2.35 | -2.6
2009-06-29 | 2.16 | 2.3 | 2.14 | 2.03 | 2.19 | 2.3 | 2.62 | 2009-06-29 | -2.16 | -2.3 | -2.14 | -2.03 | -2.19 | -2.3 | -2.62
2009-07-26 | 1.83 | 1.9 | 1.72 | 1.53 | 1.72 | 1.81 | 2.17 | 2009-07-26 | -1.83 | -1.9 | -1.72 | -1.53 | -1.72 | -1.81 | -2.17
2009-08-26 | 1.89 | 1.92 | 1.78 | 1.56 | 1.7 | 1.73 | 2 | 2009-08-26 | -1.89 | -1.92 | -1.78 | -1.56 | -1.7 | -1.73 | -2
2009-10-09 | 1.98 | 2.04 | 1.9 | 1.74 | 1.87 | 1.91 | 2.1 | 2009-10-09 | -1.98 | -2.04 | -1.9 | -1.74 | -1.87 | -1.91 | -2.1
2009-11-04 | 2.04 | 2.14 | 1.98 | 1.81 | 1.96 | 2 | 2.19 | 2009-11-04 | -2.04 | -2.14 | -1.98 | -1.81 | -1.96 | -2 | -2.19
2009-12-04 | 2.14 | 2.23 | 2.1 | 1.94 | 2.08 | 2.1 | 2.28 | 2009-12-04 | -2.14 | -2.23 | -2.1 | -1.94 | -2.08 | -2.1 | -2.28
2010-01-21 | 2.25 | 2.31 | 2.22 | 2.05 | 2.18 | 2.2 | 2.44 | 2010-01-21 | -2.25 | -2.31 | -2.22 | -2.05 | -2.18 | -2.2 | -2.44
2010-02-21 | 2.26 | 2.38 | 2.25 | 2.09 | 2.24 | 2.29 | 2.56 | 2010-02-21 | -2.26 | -2.38 | -2.25 | -2.09 | -2.24 | -2.29 | -2.56
2010-03-21 | 2.28 | 2.38 | 2.28 | 2.14 | 2.28 | 2.33 | 2.67 | 2010-03-21 | -2.28 | -2.38 | -2.28 | -2.14 | -2.28 | -2.33 | -2.67
2010-04-24 | 2.31 | 2.42 | 2.31 | 2.18 | 2.34 | 2.38 | 2.7 | 2010-04-24 | -2.31 | -2.42 | -2.31 | -2.18 | -2.34 | -2.38 | -2.7
Note on A1: ReynolB: Equation to be changed (row numbers) when further data entered to reflect up to drain construction date.
Note on A10: ReynolB: Row numbers to be added to equation once additional data entered from drain construction date.

## Lee Transect
Data Analysis Before Drain Construction (3/01/08)
Sample Numbers | 8 | 8 | 8 | 8 | 8 | 8
Max Water Table Depth | 1.4 | 1.51 | 1.65 | 2.06 | 2.3 | 2.7
Min Water Table Depth | 1.31 | 1.41 | 1.57 | 1.99 | 2.23 | 2.67
Mean | 1.3675 | 1.4738 | 1.6288 | 2.0325 | 2.2775 | 2.685
Standard Deviation | 0.028661 | 0.030677 | 0.026959 | 0.02252 | 0.025495 | 0.011952
Varriance | 0.00082143 | 0.00094107 | 0.00072679 | 0.00050714 | 0.00065 | 0.00014286
Standard Error | 0.010133 | 0.010846 | 0.0095314 | 0.007962 | 0.0090139 | 0.0042258
Range | 0.09 | 0.1 | 0.08 | 0.07 | 0.07 | 0.03
Data Analysis After Drain Construction (3/01/08)
Sample Numbers | 32 | 32 | 32 | 32 | 31 | 31
Max Water Table Depth | 1.95 | 2.09 | 2.22 | 2.61 | 2.82 | 3.21
Min Water Table Depth | 0.66 | 0.83 | 1.13 | 1.51 | 1.75 | 2.19
Mean | 1.4731 | 1.5588 | 1.7216 | 2.1228 | 2.3468 | 2.7435
Standard Deviation | 0.32021 | 0.32913 | 0.30266 | 0.29317 | 0.27795 | 0.26559
Varriance | 0.10253 | 0.10833 | 0.091601 | 0.08595 | 0.077256 | 0.070537
Standard Error | 0.056605 | 0.058183 | 0.053503 | 0.051826 | 0.049921 | 0.047701
Range | 1.29 | 1.26 | 1.09 | 1.1 | 1.07 | 1.02
| JB10 | JB11 | JB12 | JB13 | JB14 | JB15 |  | JB10 | JB11 | JB12 | JB13 | JB14 | JB15
2007-10-10 | 1.31 | 1.41 | 1.57 | 1.99 | 2.23 | 2.67 | 2007-10-10 | -1.31 | -1.41 | -1.57 | -1.99 | -2.23 | -2.67
2007-11-01 | 1.34 | 1.45 | 1.61 | 2.01 | 2.25 | 2.7 | 2007-11-01 | -1.34 | -1.45 | -1.61 | -2.01 | -2.25 | -2.7
2007-11-08 | 1.38 | 1.48 | 1.64 | 2.04 | 2.3 | 2.69 | 2007-11-08 | -1.38 | -1.48 | -1.64 | -2.04 | -2.3 | -2.69
2007-11-15 | 1.38 | 1.49 | 1.64 | 2.04 | 2.28 | 2.68 | 2007-11-15 | -1.38 | -1.49 | -1.64 | -2.04 | -2.28 | -2.68
2007-11-22 | 1.38 | 1.49 | 1.64 | 2.03 | 2.28 | 2.7 | 2007-11-22 | -1.38 | -1.49 | -1.64 | -2.03 | -2.28 | -2.7
2007-12-05 | 1.37 | 1.48 | 1.65 | 2.06 | 2.3 | 2.68 | 2007-12-05 | -1.37 | -1.48 | -1.65 | -2.06 | -2.3 | -2.68
2007-12-13 | 1.4 | 1.51 | 1.65 | 2.04 | 2.3 | 2.69 | 2007-12-13 | -1.4 | -1.51 | -1.65 | -2.04 | -2.3 | -2.69
2007-12-29 | 1.38 | 1.48 | 1.63 | 2.05 | 2.28 | 2.67 | 2007-12-29 | -1.38 | -1.48 | -1.63 | -2.05 | -2.28 | -2.67
2008-01-04 | 1.39 | 1.49 | 1.67 | 2.08 | 2.31 | 2.72 | 2008-01-04 | -1.39 | -1.49 | -1.67 | -2.08 | -2.31 | -2.72
2008-01-08 | 1.4 | 1.53 | 1.72 | 2.13 | 2.34 | 2.76 | 2008-01-08 | -1.4 | -1.53 | -1.72 | -2.13 | -2.34 | -2.76
2008-01-11 | 1.43 | 1.57 | 1.74 | 2.12 | 2.38 | 2.79 | 2008-01-11 | -1.43 | -1.57 | -1.74 | -2.12 | -2.38 | -2.79
2008-01-15 | 1.44 | 1.55 | 1.74 | 2.11 | 2.36 | 2.76 | 2008-01-15 | -1.44 | -1.55 | -1.74 | -2.11 | -2.36 | -2.76
2008-01-22 | 1.49 | 1.61 | 1.78 | 2.14 | 2.42 | 2.79 | 2008-01-22 | -1.49 | -1.61 | -1.78 | -2.14 | -2.42 | -2.79
2008-01-29 | 1.51 | 1.63 | 1.84 | 2.23 | 2.43 | 2.84 | 2008-01-29 | -1.51 | -1.63 | -1.84 | -2.23 | -2.43 | -2.84
2008-02-14 | 1.01 | 1.17 | 1.43 | 1.92 | 2.13 | 2.58 | 2008-02-14 | -1.01 | -1.17 | -1.43 | -1.92 | -2.13 | -2.58
2008-03-09 | 0.92 | 1 | 1.14 | 1.52 | 1.79 | 2.23 | 2008-03-09 | -0.92 | -1 | -1.14 | -1.52 | -1.79 | -2.23
2008-03-14 | 1.89 | 1.07 | 1.21 | 1.58 | 1.85 | 2.27 | 2008-03-14 | -1.89 | -1.07 | -1.21 | -1.58 | -1.85 | -2.27
2008-04-28 | 1.27 | 1.38 | 1.54 | 1.95 |  |  | 2008-04-28 | -1.27 | -1.38 | -1.54 | -1.95
2008-05-03 | 0.66 | 0.83 | 1.3 | 1.89 | 2.15 | 2.52 | 2008-05-03 | -0.66 | -0.83 | -1.3 | -1.89 | -2.15 | -2.52
2008-05-27 | 1.2 | 1.33 | 1.54 | 1.96 | 2.2 | 2.61 | 2008-05-27 | -1.2 | -1.33 | -1.54 | -1.96 | -2.2 | -2.61
2008-07-07 | 1.44 | 1.6 | 1.74 | 2.16 | 2.36 | 2.76 | 2008-07-07 | -1.44 | -1.6 | -1.74 | -2.16 | -2.36 | -2.76
2008-08-20 | 0.97 | 1.03 | 1.13 | 1.51 | 1.75 | 2.19 | 2008-08-20 | -0.97 | -1.03 | -1.13 | -1.51 | -1.75 | -2.19
2008-09-26 | 1.15 | 1.24 | 1.33 | 1.69 | 1.9 | 2.31 | 2008-09-26 | -1.15 | -1.24 | -1.33 | -1.69 | -1.9 | -2.31
2008-11-12 | 1.36 | 1.35 | 1.55 | 1.92 | 2.14 | 2.52 | 2008-11-12 | -1.36 | -1.35 | -1.55 | -1.92 | -2.14 | -2.52
2008-12-09 | 1.44 | 1.55 | 1.66 | 2.03 | 2.24 | 2.63 | 2008-12-09 | -1.44 | -1.55 | -1.66 | -2.03 | -2.24 | -2.63
2009-01-13 | 1.58 | 1.68 | 1.81 | 2.18 | 2.38 | 2.74 | 2009-01-13 | -1.58 | -1.68 | -1.81 | -2.18 | -2.38 | -2.74
2009-02-17 | 1.58 | 1.7 | 1.83 | 2.21 | 2.41 | 2.8 | 2009-02-17 | -1.58 | -1.7 | -1.83 | -2.21 | -2.41 | -2.8
2009-03-20 | 1.7 | 1.82 | 1.94 | 2.33 | 2.52 | 2.89 | 2009-03-20 | -1.7 | -1.82 | -1.94 | -2.33 | -2.52 | -2.89
2009-04-21 | 1.79 | 1.92 | 2.05 | 2.42 | 2.62 | 2.99 | 2009-04-21 | -1.79 | -1.92 | -2.05 | -2.42 | -2.62 | -2.99
2009-06-08 | 1.9 | 2.03 | 2.17 | 2.55 | 2.74 | 3.1 | 2009-06-08 | -1.9 | -2.03 | -2.17 | -2.55 | -2.74 | -3.1
2009-06-29 | 1.83 | 1.95 | 2.1 | 2.48 | 2.67 | 3.03 | 2009-06-29 | -1.83 | -1.95 | -2.1 | -2.48 | -2.67 | -3.03
2009-07-26 | 1.26 | 1.39 | 1.57 | 2.11 | 2.36 | 2.74 | 2009-07-26 | -1.26 | -1.39 | -1.57 | -2.11 | -2.36 | -2.74
2009-08-26 | 1.27 | 1.39 | 1.53 | 1.93 | 2.16 | 2.55 | 2009-08-26 | -1.27 | -1.39 | -1.53 | -1.93 | -2.16 | -2.55
2009-10-09 | 1.47 | 1.51 | 1.72 | 2.11 | 2.31 | 2.71 | 2009-10-09 | -1.47 | -1.51 | -1.72 | -2.11 | -2.31 | -2.71
2009-11-04 | 1.58 | 1.69 | 1.82 | 2.21 | 2.42 | 2.81 | 2009-11-04 | -1.58 | -1.69 | -1.82 | -2.21 | -2.42 | -2.81
2009-12-04 | 1.66 | 1.8 | 1.92 | 2.33 | 2.53 | 2.93 | 2009-12-04 | -1.66 | -1.8 | -1.92 | -2.33 | -2.53 | -2.93
2010-01-21 | 1.8 | 1.93 | 2.05 | 2.45 | 2.66 | 3.01 | 2010-01-21 | -1.8 | -1.93 | -2.05 | -2.45 | -2.66 | -3.01
2010-02-21 | 1.87 | 1.99 | 2.12 | 2.5 | 2.62 | 3.1 | 2010-02-21 | -1.87 | -1.99 | -2.12 | -2.5 | -2.62 | -3.1
2010-03-21 | 1.93 | 2.06 | 2.18 | 2.57 | 2.78 | 3.16 | 2010-03-21 | -1.93 | -2.06 | -2.18 | -2.57 | -2.78 | -3.16
2010-04-24 | 1.95 | 2.09 | 2.22 | 2.61 | 2.82 | 3.21 | 2010-04-24 | -1.95 | -2.09 | -2.22 | -2.61 | -2.82 | -3.21
Note on A1: ReynolB: Equation to be changed (row numbers) when further data entered to reflect up to construction date
Note on A10: ReynolB: Row numbers added to equation once additional data entered from construction date